## Sheet1
GECKO G540
| DB 25 PINOUT | KFLOP | PIN # | GECKO 12 Pins port | G540 DB25 Pin
Pin # |  | JP7 PIN # | 1 | Input 1 | 10
1 | OUTPUT 2 | 7 -14 ??? (7) | 2 | Input 2 | 11
2 | X-AXIS STEP | 15 | 3 | Input 3 | 12
3 | X-AXIS DIRECTION | 16 | 4 | Input 4 | 13
4 | Y-AXIS STEP | 17 | 5 | Output 1 | 17
5 | Y-AXIS DIRECTION | 18 | 6 | Output 2 | 1
6 | Z-AXIS STEP | 19 | 7 | VFD GND
7 | Z-AXIS DIRECTION | 20 | 8 | VFD OUT
8 | A-AXIS STEP | 21 | 9 | VFD +10 Volt
9 | A-AXIS DIRECTION | 22 | 10 | Disable INPUT (E-STOP) | ???? | E-STOP BUTTON PRESSED
10 | Input 1 | 7 -14 ??? (8) | 11 | MOTOR SUPPLY +18-50VDC
11 | Input 2 | 7 -14 ??? (9) | 12 | MOTOR SUPPLY GROUND
12 | Input 3 | 7 -14 ??? (10)
13 | Input 4 | 7 -14 ??? (11)
14 | VFD PWM (50HZ) | ???? I don't need it for now but maybe use a PWM output from JP6 ???
15 | Fault (input to PC) | ???? (12) Problem here would require polling this input. I'd preffer an hardware interrupt trigger????
16 | CHARGE PUMP (>10 kHz) | ???? I assume I should use a PWM output maybe? Something better (hardware)?
17 | Output 1 | 7 -14 ??? (13)
18 | GND | 25-26 ???
19 | GND | 25-26 ???
20 | GND | 25-26 ???
21 | GND | 25-26 ???
22 | GND | 25-26 ???
23 | GND | 25-26 ???
24 | GND | 25-26 ???
25 | GND | 25-26 ???
KFLOP JP7 PINOUT
Pin | Name | Description
1 | VDD33 | +3.3 Volts Output
2 | VDD33 | +3.3 Volts Output
3 | VDD12 | +12 Volts Output
4 | RESET# | Power up Reset (low true) output
5 | IO44 | Gen Purpose LVTTL I/O (3.3V Only)
6 | IO45 | Gen Purpose LVTTL I/O (3.3V Only)
7 | IO0 | Gen Purpose LVTTL I/O (5V Tolerant) or Encoder 0 Input Phase A
8 | IO1 | Gen Purpose LVTTL I/O (5V Tolerant) or Encoder 0 Input Phase B
9 | IO2 | Gen Purpose LVTTL I/O (5V Tolerant) or Encoder 1 Input Phase A
10 | IO3 | Gen Purpose LVTTL I/O (5V Tolerant) or Encoder 1 Input Phase B
11 | IO4 | Gen Purpose LVTTL I/O (5V Tolerant) or Encoder 2 Input Phase A
12 | IO5 | Gen Purpose LVTTL I/O (5V Tolerant) or Encoder 2 Input Phase B
13 | IO6 | Gen Purpose LVTTL I/O (5V Tolerant) or Encoder 3 Input Phase A
14 | IO7 | Gen Purpose LVTTL I/O (5V Tolerant) or Encoder 3 Input Phase B
15 | IO8 | Gen Purpose LVTTL I/O (5V Tolerant) or Axis 0 Home (or Step 0 output)
16 | IO9 | Gen Purpose LVTTL I/O (5V Tolerant) or Axis 1 Home (or Dir 0 output)
17 | IO10 | Gen Purpose LVTTL I/O (5V Tolerant) or Axis 2 Home (or Step 1 output)
18 | IO11 | Gen Purpose LVTTL I/O (5V Tolerant) or Axis 3 Home (or Dir 1 output)
19 | IO12 | Gen Purpose LVTTL I/O (5V Tolerant) or Axis 0 + Limit (or Step 2 output)
20 | IO13 | Gen Purpose LVTTL I/O (5V Tolerant) or Axis 0 - Limit (or Dir 2 output)
21 | IO14 | Gen Purpose LVTTL I/O (5V Tolerant) or Axis 1 + Limit (or Step 3 output)
22 | IO15 | Gen Purpose LVTTL I/O (5V Tolerant) or Axis 1 - Limit (or Dir 3 output)
23 | VDD5 | +5 Volts Output
24 | VDD5 | +5 Volts Output
25 | GND | Digital Ground
26 | GND | Digital Ground
Kflop JP6
Pin | Name | Description
1 | VDD5 | +5 Volts Output
2 | VDD12 | +12 Volts Output
3 | VDD33 | +3.3 Volts Output
4 | RESET# | Power up Reset (low true) output
5 | IO26 | Gen Purpose LVTTL I/O (3.3V Only) or PWM0 out
6 | IO27 | Gen Purpose LVTTL I/O (3.3V Only) or PWM1 out
7 | IO28 | Gen Purpose LVTTL I/O (3.3V Only) or PWM2 out
8 | GND | Digital Ground
9 | GND | Digital Ground
10 | IO29 | Gen Purpose LVTTL I/O (3.3V Only) or PWM3 out
11 | IO30 | Gen Purpose LVTTL I/O (3.3V Only) or PWM4 out
12 | IO31 | Gen Purpose LVTTL I/O (3.3V Only) or PWM5 out
13 | IO32 | Gen Purpose LVTTL I/O (3.3V Only) or PWM6 out
14 | IO33 | Gen Purpose LVTTL I/O (3.3V Only) or PWM7 out
15 | IO34 | Gen Purpose LVTTL I/O (3.3V Only)
16 | IO35 | Gen Purpose LVTTL I/O (3.3V Only)